## Reven — today
Pool | Room | GH | L cm | W cm | Target cm | Template × | C cc/cm | Target pH | LEVEL cm | EC meter 1 | EC meter 2 | pH meter 1 | pH meter 2 | Water source | Mix % over-tank | EC used | pH used | Meters OK? | Gap cm | Water to add (L) | EC row | Source factor | A drum (cc) | B drum (cc) | C drum (cc) | A (L) | B (L) | C (L) | INSTRUCTION FOR REVEN
Pool 1 | Room 1&2 | GH1 | 238 | 85 | 130 | 1 | [7 empty] | Pure | 0
Pool 2 | Room 1&2 | GH2 | 238 | 85 | 130 | 1 | [7 empty] | Pure | 0
Pool 3 | Room 3&4 | GH3 | 197 | 115 | 120 | 1 | [7 empty] | Pure | 0
Pool 4 | Room 3&4 | GH4 | 197 | 115 | 120 | 1 | [7 empty] | Pure | 0
Pool 5 | Room 5&6 | GH5 | 198 | 120 | 100 | 1 | [7 empty] | Pure | 0
Pool 6 | Room 5&6 | GH6 | 275 | 102 | 90 | 1 | [7 empty] | Pure | 0
Pool 7 | Room 7&8 | GH7 | 150 | 143 | 100 | 0.67 | [7 empty] | Pure | 0
Pool 8 | Room 7&8 | GH8 | 150 | 143 | 100 | 0.67 | [7 empty] | Pure | 0
Pool 9 | Room 9 | GH9 | 236 | 142 | 100 | 1.5 | [7 empty] | Pure | 0
Pool 10 | Room 10 | GH10 | 180 | 118 | 120 | 1 | [7 empty] | Pure | 0
PRJ11-A | Room PRJ11 | PRJ11 | 110 | 123 | 100 | 1 | [7 empty] | Pure | 0
PRJ11-B | Room PRJ11 | PRJ11 | 110 | 123 | 100 | 1 | [7 empty] | Pure | 0
PRJ12-A | Room PRJ12 | PRJ12 | 200 | 120 | 110 | 1 | [7 empty] | Pure | 0
PRJ12-B | Room PRJ12 | PRJ12 | 200 | 120 | 110 | 1 | [7 empty] | Pure | 0
PRJ12-C | Room PRJ12 | PRJ12 | 200 | 120 | 110 | 1 | [7 empty] | Pure | 0
PRJ12-D | Room PRJ12 | PRJ12 | 200 | 120 | 110 | 1 | [7 empty] | Pure | 0
PRJ12-E | Room PRJ12 | PRJ12 | 200 | 120 | 110 | 1 | [7 empty] | Pure | 0
PRJ12-F | Room PRJ12 | PRJ12 | 200 | 120 | 110 | 1 | [7 empty] | Pure | 0
PRJ15-A | Room PRJ15 | PRJ15 | 220 | 130 | 115 | 1 | [7 empty] | Pure | 0
PRJ15-B | Room PRJ15 | PRJ15 | 220 | 130 | 115 | 1 | [7 empty] | Pure | 0
PRJ15-C | Room PRJ15 | PRJ15 | 220 | 130 | 115 | 1 | [7 empty] | Pure | 0
PRJ16-A | Room PRJ16 | PRJ16 | 220 | 130 | 115 | 1 | [7 empty] | Pure | 0
PRJ16-B | Room PRJ16 | PRJ16 | 220 | 130 | 115 | 1 | [7 empty] | Pure | 0
PRJ16-C | Room PRJ16 | PRJ16 | 220 | 130 | 115 | 1 | [7 empty] | Pure | 0
Yellow = Reven types (level, both EC meters, both pH meters, water source, mix %). Green = Nexi's answer. Two meters must agree within the Settings tolerance; otherwise CALIBRATE and no dose. Matrix, template multipliers and pH factor are exactly as in Nexi.

## Matrix
EC \ cm | 1 | 2 | 3 | 4 | 5 | 6 | 7 | 8 | 9 | 10 | 11 | 12 | 13 | 14 | 15 | 16 | 17 | 18 | 19 | 20 | 21 | 22 | 23 | 24 | 25 | 26 | 27 | 28 | 29 | 30 | 31 | 32 | 33 | 34 | 35 | 36 | 37 | 38 | 39 | 40 | 41 | 42 | 43 | 44 | 45 | 46 | 47 | 48
2.35 | [45 empty] | 600 | 900 | 1200
2.30 | [40 empty] | 550 | 825 | 1100 | 1375 | 1650 | 1925 | 2200 | 2475
2.25 | [35 empty] | 500 | 750 | 1000 | 1250 | 1500 | 1750 | 2000 | 2250 | 2500 | 2750 | 3000 | 3250 | 3500
2.20 | [30 empty] | 450 | 675 | 900 | 1125 | 1350 | 1575 | 1800 | 2025 | 2250 | 2475 | 2700 | 2925 | 3150 | 3375 | 3600 | 3825 | 4050 | 4275
2.15 | [25 empty] | 400 | 600 | 800 | 1000 | 1200 | 1400 | 1600 | 1800 | 2000 | 2200 | 2400 | 2600 | 2800 | 3000 | 3200 | 3400 | 3600 | 3800 | 4000 | 4200 | 4400 | 4600 | 4800
2.10 | [20 empty] | 350 | 525 | 700 | 875 | 1050 | 1225 | 1400 | 1575 | 1750 | 1925 | 2100 | 2275 | 2450 | 2625 | 2800 | 2975 | 3150 | 3325 | 3500 | 3675 | 3850 | 4025 | 4200 | 4375 | 4550 | 4725 | 4900 | 5075
2.05 | [15 empty] | 300 | 450 | 600 | 750 | 900 | 1050 | 1200 | 1350 | 1500 | 1650 | 1800 | 1950 | 2100 | 2250 | 2400 | 2550 | 2700 | 2850 | 3000 | 3150 | 3300 | 3450 | 3600 | 3750 | 3900 | 4050 | 4200 | 4350 | 4500 | 4650 | 4800 | 4950 | 5100
2.00 | [10 empty] | 250 | 375 | 500 | 625 | 750 | 875 | 1000 | 1125 | 1250 | 1375 | 1500 | 1625 | 1750 | 1875 | 2000 | 2125 | 2250 | 2375 | 2500 | 2625 | 2750 | 2875 | 3000 | 3125 | 3250 | 3375 | 3500 | 3625 | 3750 | 3875 | 4000 | 4125 | 4250 | 4375 | 4500 | 4625 | 4750 | 4875
1.95 | [5 empty] | 200 | 300 | 400 | 800 | 1000 | 1200 | 1400 | 1600 | 1800 | 2000 | 2200 | 2400 | 2600 | 2800 | 3000 | 3200 | 3400 | 3600 | 3800 | 4000 | 4200 | 4400 | 4600 | 4800 | 5000 | 5200 | 5400 | 5600 | 5800 | 6000 | 6200 | 6400 | 6600 | 6800 | 7000 | 7200 | 7400 | 7600 | 7800 | 8000 | 8200 | 8400 | 8600
1.90 | 200 | 300 | 400 | 800 | 1000 | 1200 | 1400 | 1600 | 1800 | 2000 | 2200 | 2400 | 2600 | 2800 | 3000 | 3200 | 3400 | 3600 | 3800 | 4000 | 4200 | 4400 | 4600 | 4800 | 5000 | 5200 | 5400 | 5600 | 5800 | 6000 | 6200 | 6400 | 6600 | 6800 | 7000 | 7200 | 7400 | 7600 | 7800 | 8000 | 8200 | 8400 | 8600 | 8800 | 9000 | 9200 | 9400 | 9600
1.85 | 250 | 375 | 500 | 625 | 750 | 875 | 1000 | 1125 | 1250 | 1375 | 1500 | 1625 | 1750 | 1875 | 2000 | 2125 | 2250 | 2375 | 2500 | 2625 | 2750 | 2875 | 3000 | 3125 | 3250 | 3375 | 3500 | 3625 | 3750 | 3875 | 4000 | 4125 | 4250 | 4375 | 4500 | 4625 | 4750 | 4875 | 5000 | 5125 | 5250 | 5375 | 5500 | 5625 | 5750 | 5875 | 6000 | 6125
1.80 | 300 | 450 | 600 | 750 | 900 | 1050 | 1200 | 1350 | 1500 | 1650 | 1800 | 1950 | 2100 | 2250 | 2400 | 2550 | 2700 | 2850 | 3000 | 3150 | 3300 | 3450 | 3600 | 3750 | 3900 | 4050 | 4200 | 4350 | 4500 | 4650 | 4800 | 4950 | 5100 | 5250 | 5400 | 5550 | 5700 | 5850 | 6000 | 6150 | 6300 | 6450 | 6600 | 6750 | 6900 | 7050 | 7200 | 7350
1.75 | 350 | 525 | 700 | 875 | 1050 | 1225 | 1400 | 1575 | 1750 | 1925 | 2100 | 2275 | 2450 | 2625 | 2800 | 2975 | 3150 | 3325 | 3500 | 3675 | 3850 | 4025 | 4200 | 4375 | 4550 | 4725 | 4900 | 5075 | 5250 | 5425 | 5600 | 5775 | 5950 | 6125 | 6300 | 6475 | 6650 | 6825 | 7000 | 7175 | 7350 | 7525 | 7700 | 7875 | 8050 | 8225 | 8400 | 8575
1.70 | 400 | 600 | 800 | 1000 | 1200 | 1400 | 1600 | 1800 | 2000 | 2200 | 2400 | 2600 | 2800 | 3000 | 3200 | 3400 | 3600 | 3800 | 4000 | 4200 | 4400 | 4600 | 4800 | 5000 | 5200 | 5400 | 5600 | 5800 | 6000 | 6200 | 6400 | 6600 | 6800 | 7000 | 7200 | 7400 | 7600 | 7800 | 8000 | 8200 | 8400 | 8600 | 8800 | 9000 | 9200 | 9400 | 9600 | 9800
1.65 | 450 | 675 | 900 | 1125 | 1350 | 1575 | 1800 | 2025 | 2250 | 2475 | 2700 | 2925 | 3150 | 3375 | 3600 | 3825 | 4050 | 4275 | 4500 | 4725 | 4950 | 5175 | 5400 | 5625 | 5850 | 6075 | 6300 | 6525 | 6750 | 6975 | 7200 | 7425 | 7650 | 7875 | 8100 | 8325 | 8550 | 8775 | 9000 | 9225 | 9450 | 9675 | 9900 | 10125 | 10350 | 10575 | 10800 | 11025
1.60 | 500 | 750 | 1000 | 1250 | 1500 | 1750 | 2000 | 2250 | 2500 | 2750 | 3000 | 3250 | 3500 | 3750 | 4000 | 4250 | 4500 | 4750 | 5000 | 5250 | 5500 | 5750 | 6000 | 6250 | 6500 | 6750 | 7000 | 7250 | 7500 | 7750 | 8000 | 8250 | 8500 | 8750 | 9000 | 9250 | 9500 | 9750 | 10000 | 10250 | 10500 | 10750 | 11000 | 11250 | 11500 | 11750 | 12000 | 12250
1.55 | 550 | 825 | 1100 | 1375 | 1650 | 1925 | 2200 | 2475 | 2750 | 3025 | 3300 | 3575 | 3850 | 4125 | 4400 | 4675 | 4950 | 5225 | 5500 | 5775 | 6050 | 6325 | 6600 | 6875 | 7150 | 7425 | 7700 | 7975 | 8250 | 8525 | 8800 | 9075 | 9350 | 9625 | 9900 | 10175 | 10450 | 10725 | 11000 | 11275 | 11550 | 11825 | 12100 | 12375 | 12650 | 12925 | 13200 | 13475
1.50 | 600 | 900 | 1200 | 1500 | 1800 | 2100 | 2400 | 2700 | 3000 | 3300 | 3600 | 3900 | 4200 | 4500 | 4800 | 5100 | 5400 | 5700 | 6000 | 6300 | 6600 | 6900 | 7200 | 7500 | 7800 | 8100 | 8400 | 8700 | 9000 | 9300 | 9600 | 9900 | 10200 | 10500 | 10800 | 11100 | 11400 | 11700 | 12000 | 12300 | 12600 | 12900 | 13200 | 13500 | 13800 | 14100 | 14400 | 14700

## Settings
Setting | Value
Target EC of the matrix (mS/cm) | 1.9
Over-tank water EC (mS/cm) — measure it, update when it changes | 1
Default C drum (acid) cc per cm of water added | 5
Default target pH | 6.2
Two EC meters may differ by at most (mS/cm) — above this: CALIBRATE, no dose | 0.05
Two pH meters may differ by at most — above this: CALIBRATE, no dose | 0.1
Round time (08:00 / 11:00 / 14:00 / 16:00) | 08:00
Water-source rule (Eyal to confirm): the matrix dose is reduced by the share of nutrients the added water already carries: factor = 1 − (over-tank EC ÷ target EC) × share, share = 0 pure, 1 over-tank, mix % for a mix. Example: over-tank EC 1.0, target 1.9, 50 % mix → factor 0.74 (26 % less A and B).

## How to use
1. Every round (08:00, 11:00, 14:00, 16:00) Reven measures each pool with BOTH EC meters and BOTH pH meters and the water level (cm), and types them in the yellow cells.
2. If the two EC meters differ by more than 0.05 (or the pH meters by more than 0.10 — Settings sheet), the row says CALIBRATE and gives no dose. Calibrate, re-measure, then dose.
3. Water source: Pure (tap / deep-well), Over-tank (water that already carries nutrients — set its EC on Settings), or Mix with the % of over-tank water.
4. Nexi's answer in green: litres of water to reach the target level, cc of A, cc of B (same as A), cc of C (acid), and one instruction line.
5. A and B = EC matrix (row = EC rounded to 0.05, column = cm to add) × pool template (Pool 9 ×1.5, Pools 7 & 8 ×0.67) × water-source factor. EC below 1.50 uses the 1.50 row; above 2.35 → water only, re-check.
6. C (acid) = cm to add × cc/cm × pH factor, factor = 1 + (pH − target pH), between 0.5 and 2.0.
7. The same numbers come from Nexi: Irrigation ▸ Pool Monitoring auto-fills A, B, C; 📋 Export for Reven gives this sheet filled from the day's readings.